## runs
Density | Thickness | Inner Size | Size Multi | Seed
26.89 | 0.4 | 15 | 1.6 | 2

## settings
Setting | Value | Note
Sigma_ys (MPa) | 250 | Material yield strength used for the yield-onset calculation (250 = steel)
Es (GPa) | 200 | Solid material Young's modulus, used for E/Es normalisation
Strain | 0.00667 | Applied strain (compression: TopDisp=InnerSize*-0.00667 along Z. Shear: TopShearDisp=InnerSize*+0.00667 along X). Change only if the notebook changes.
adms_type | DF | Which ADMS variant this batch runs: DF ¦ raw ¦ flow. Change per batch.
ntop_file | ADMS_DF_generic_v1.ntop | Notebook for this type: DF=ADMS_DF_generic_v1.ntop ¦ raw=ADMS_Raw_generic_v1.ntop ¦ flow=ADMS_Flow_generic_v1.ntop
nu_s | 0.3 | Solid Poisson ratio. MUST equal the value in the .ntop Isotropic Linear Elastic block (ADMS Steel = 0.3). Used for Gs = Es/2(1+nu_s). C/Es is only comparable across materials when nu_s matches.